## CPU_O3
Intel
Atlas | 11x11x11 | 9x9x9 | 7x7x7
1 | 9.2 | 5.27 | 2.57 | 17.04 | 17.04
2 | 18.71 | 10.58 | 5.16 | 34.45 | 51.49
3 | 28.1 | 15.85 | 7.75 | 51.7 | 103.19
4 | 37.29 | 21.09 | 10.2 | 68.58 | 171.77
5 | 47 | 26.79 | 13 | 86.79 | 258.56
6 | 56.22 | 31.98 | 15.53 | 103.73 | 362.29
7 | 98.41 | 37.59 | 18.15 | 154.15 | 516.44
8 | 140.14 | 42.98 | 20.86 | 203.98 | 720.42
9 | 162.51 | 51.1 | 43.15 | 256.76 | 977.18
10 | 174.25 | 57.06 | 49.15 | 280.46 | 1257.64
11 | 201.81 | 86.26 | 50.54 | 338.61 | 1596.25
12 | 170.37 | 118.51 | 47.15 | 336.03 | 1932.28
13 | 121.91 | 126.83 | 34.11 | 282.85 | 2215.13
14 | 131.7 | 149.55 | 38.55 | 319.8 | 2534.93
15 | 141.09 | 102.79 | 67.37 | 311.25 | 2846.18
16 | 184.93 | 85.73 | 71.43 | 342.09 | 3188.27
17 | 306.75 | 91.23 | 81.63 | 479.61 | 3667.88
18 | 325.3 | 96.83 | 82.85 | 504.98 | 4172.86
4172.86
Time in min

## CPU_O2
Intel
Atlas | 11x11x11 | 9x9x9 | 7x7x7
1 | 9.893 | 5.3929 | 2.6343 | 17.9203 | 17.9203
2 | 19.8828 | 10.8822 | 5.3144 | 36.0793 | 53.9997
3 | 29.9516 | 16.3454 | 7.9267 | 54.2237 | 108.2234
4 | 39.7521 | 21.7575 | 10.6019 | 72.1115 | 180.3349
5 | 46.4662 | 27.5423 | 13.3506 | 87.3591 | 267.694
6 | 55.5676 | 32.8638 | 15.9188 | 104.3502 | 372.0442
7 | 65.1127 | 38.7416 | 18.6896 | 122.5439 | 494.5881
8 | 74.4474 | 44.3334 | 21.46 | 140.2408 | 634.8289
9 | 83.7754 | 49.9819 | 24.305 | 158.0623 | 792.8912
10 | 92.4003 | 54.9847 | 26.8725 | 174.2575 | 967.1487
11 | 102.28 | 60.7193 | 29.8004 | 192.7997 | 1159.9484
12 | 111.645 | 66.2194 | 32.4288 | 210.2932 | 1370.2416
13 | 120.749 | 71.6391 | 35.1878 | 227.5759 | 1597.8175
14 | 130.548 | 77.4273 | 37.9798 | 245.9551 | 1843.7726
15 | 141.883 | 82.7869 | 40.6908 | 265.3607 | 2109.1333
16 | 153.917 | 88.7395 | 43.3491 | 286.0056 | 2395.1389
17 | 163.579 | 94.1085 | 46.1629 | 303.8504 | 2698.9893
18 | 173.435 | 99.5726 | 48.8924 | 321.9 | 3020.8893
3020.8893
Time in min

## CPU_OpenMP_O3
| Nh 7x7x7 |  |  |  | Nh 9x9x9 |  |  |  | Nh 11x11x11
Atlas | Number of Threads |  |  |  | Number of Threads |  |  |  | Number of Threads
| 2 | 4 | 6 | 12 | 2 | 4 | 6 | 12 | 2 | 4 | 6 | 12
1 | 1.4 | 1.81 | 0.73 | 0.48 | 2.86 | 4.02 | 1.28 | 1.15 | 8.98 | 6.31 | 2.3 | 1.77
2 | 2.79 | 4.35 | 1.5 | 0.97 | 5.71 | 7.88 | 2.57 | 2 | 22.58 | 8.37 | 4.61 | 4.01
3 | 4.21 | 5.38 | 2.55 | 1.5 | 8.58 | 9.9 | 5.28 | 3.02 | 23.56 | 21.02 | 7.2 | 5.35
4 | 5.57 | 4.87 | 2.94 | 1.93 | 11.48 | 14.31 | 5.08 | 4 | 45.56 | 24.47 | 9.22 | 8.18
5 | 7 | 5.14 | 3.71 | 2.44 | 14.45 | 22.31 | 6.43 | 5.85 | 52.11 | 32.07 | 11.52 | 8.91
6 | 8.38 | 11.85 | 4.37 | 3.42 | 17.17 | 20.76 | 10.14 | 6.1 | 59.98 | 36.57 | 15.09 | 10.67
7 | 9.82 | 14.32 | 5.09 | 3.4 | 20.19 | 26.22 | 9 | 7.01 | 76.45 | 48.36 | 17.33 | 14.32
8 | 11.23 | 16.65 | 5.85 | 4.5 | 23.74 | 27.79 | 10.26 | 8.01 | 82.14 | 52.71 | 25.02 | 14.38
9 | 12.72 | 14.99 | 6.6 | 4.34 | 25.98 | 29.38 | 11.52 | 9.13 | 92.88 | 54.84 | 20.67 | 16.03
10 | 14.07 | 16.46 | 8.18 | 4.83 | 28.85 | 27.64 | 12.82 | 10.03 | 133.34 | 60.39 | 24.3 | 17.84
11 | 15.48 | 19.56 | 8.07 | 6.24 | 31.65 | 34.42 | 14.08 | 12.4 | 132.46 | 30.3 | 48.08 | 22.72
12 | 17.03 | 21.9 | 8.77 | 6.66 | 34.78 | 45.15 | 19.56 | 12.08 | 124.45 | 34.63 | 60.77 | 24.13
13 | 18.32 | 23.12 | 9.6 | 6.3 | 37.44 | 43.42 | 18.5 | 13.17 | 148.56 | 36.04 | 57.1 | 27.47
14 | 19.9 | 28.03 | 9.76 | 7.67 | 40.37 | 55.59 | 24.38 | 14.12 | 170.02 | 48.69 | 53.37 | 25.57
15 | 21.29 | 28.84 | 10.91 | 7.32 | 43.58 | 53.75 | 22.21 | 15.14 | 140.89 | 43.88 | 41.95 | 28.17
16 | 22.58 | 25 | 11.7 | 9.22 | 46.17 | 68.57 | 24.16 | 16.23 | 81.96 | 89.08 | 44.55 | 29.41
17 | 24.09 | 33.95 | 12.72 | 9.59 | 49.45 | 62.88 | 26.11 | 17.37 | 86.62 | 121.96 | 47.77 | 35.86
18 | 25.68 | 32.28 | 13.14 | 8.73 | 52.36 | 72.08 | 26.92 | 21.18 | 92.4 | 113.94 | 57.48 | 33.21
| 241.56 | 308.5 | 126.19 | 89.54 | 494.81 | 626.07 | 250.3 | 177.99 | 1574.94 | 863.63 | 548.33 | 328

## CPU_OpenMP
| Nh 7x7x7 |  |  |  | Nh 9x9x9 |  |  |  | Nh 11x11x11
Atlas | Number of Threads |  |  |  | Number of Threads |  |  |  | Number of Threads
| 2 | 4 | 6 | 12 | 2 | 4 | 6 | 12 | 2 | 4 | 6 | 12
1 | 1.4239 | 1.0057 | 0.6335 | 0.49247 | 2.9344 | 1.6233 | 1.2793 | 1.0083 | 5.13 | 2.8729 | 2.5851 | 2.0502
2 | 2.8501 | 1.5265 | 1.2658 | 0.97513 | 5.8658 | 3.1985 | 2.8893 | 2.0138 | 10.2726 | 5.6167 | 4.5915 | 3.5995
3 | 4.2652 | 2.2817 | 1.8918 | 1.4526 | 8.7957 | 5.7967 | 4.3065 | 3.0115 | 15.4531 | 8.3542 | 6.9045 | 5.4055
4 | 5.6692 | 3.8179 | 2.5267 | 1.9528 | 11.6165 | 7.8676 | 7.7654 | 4.037 | 20.5774 | 12.7874 | 10.1641 | 8.235
5 | 7.1706 | 3.8035 | 3.1502 | 2.4281 | 14.6221 | 9.219 | 6.3883 | 5.0227 | 25.7948 | 13.85 | 16.6386 | 10.5072
6 | 8.5673 | 5.8918 | 4.3066 | 2.9449 | 17.4539 | 12.0621 | 11.5744 | 6.0491 | 30.8111 | 20.4058 | 19.763 | 11.0051
7 | 9.9889 | 5.3175 | 4.4154 | 3.4045 | 20.6199 | 12.9326 | 12.2412 | 8.1265 | 36.0091 | 19.3247 | 16.0815 | 14.4004
8 | 11.3712 | 7.8593 | 6.8573 | 4.3801 | 23.4242 | 16.2021 | 11.491 | 8.0196 | 41.3193 | 22.2135 | 26.5594 | 14.3276
9 | 12.839 | 8.6994 | 6.1742 | 4.3665 | 26.6112 | 14.2719 | 11.5159 | 9.0963 | 46.8075 | 24.8518 | 22.8144 | 16.2074
10 | 14.2381 | 7.5609 | 8.5136 | 5.7031 | 29.1645 | 15.8864 | 12.7323 | 10.1781 | 51.8247 | 34.2321 | 25.1211 | 18.015
11 | 15.8357 | 10.5727 | 7.5244 | 5.4187 | 32.4171 | 21.679 | 14.1351 | 11.056 | 56.6811 | 38.3627 | 25.1505 | 23.1822
12 | 17.2994 | 9.1348 | 7.7027 | 6.6098 | 35.3998 | 23.2126 | 17.3234 | 12.069 | 61.8521 | 33.1295 | 27.4572 | 21.7753
13 | 18.5857 | 9.8366 | 8.2899 | 6.3792 | 38.0599 | 20.7628 | 24.8674 | 13.1772 | 66.9133 | 41.4649 | 33.6016 | 27.3839
14 | 20.038 | 11.1585 | 11.759 | 7.921 | 41.0457 | 22.34 | 26.8968 | 14.1647 | 72.2553 | 48.5822 | 42.9096 | 25.6352
15 | 21.4643 | 11.7936 | 10.6045 | 7.3335 | 43.8924 | 23.8148 | 28.89 | 15.4602 | 77.2142 | 41.6873 | 34.5561 | 27.471
16 | 22.9459 | 15.7443 | 13.7404 | 7.8227 | 46.8805 | 25.4171 | 22.965 | 17.1676 | 83.1399 | 44.0739 | 39.4585 | 29.4664
17 | 24.6203 | 12.9727 | 10.886 | 8.3531 | 49.938 | 27.0543 | 29.5555 | 17.323 | 87.9495 | 47.3189 | 38.8469 | 31.7087
18 | 26.009 | 13.7233 | 15.1395 | 8.8821 | 53.2746 | 33.186 | 22.9157 | 18.5647 | 92.7483 | 50.0138 | 47.0222 | 39.1791
| 245.1818 | 142.7006 | 125.3818 | 86.8204 | 502.0162 | 296.5268 | 269.7325 | 175.5452 | 882.7533 | 509.1424 | 440.2257 | 329.5548
Time in minutes

## CUDA-GM
| Iter minutes |  |  | Effective Bandwidth GB/s
Atlas | 11x11x11 | 9x9x9 | 7x7x7 | 11x11x11 | 9x9x9 | 7x7x7
1 | 0.30702 | 0.17894 | 0.086636 | 80.0915 | 75.2655 | 73.1469
2 | 0.61317 | 0.35632 | 0.17207 | 80.2057 | 75.5949 | 73.6551
3 | 0.91865 | 0.53385 | 0.25742 | 80.3015 | 75.6848 | 73.8503
4 | 1.2247 | 0.71084 | 0.34256 | 80.3108 | 75.7868 | 73.9947
5 | 1.5303 | 0.88962 | 0.42796 | 80.3408 | 75.6954 | 74.0354
6 | 1.8377 | 1.0651 | 0.51399 | 80.2864 | 75.867 | 73.9725
7 | 2.1436 | 1.2448 | 0.59844 | 80.2978 | 75.7384 | 74.1229
8 | 2.4495 | 1.4199 | 0.68358 | 80.3103 | 75.8831 | 74.1599
9 | 2.7572 | 1.598 | 0.7698 | 80.2641 | 75.85 | 74.086
10 | 3.0619 | 1.7771 | 0.85455 | 80.3076 | 75.7873 | 74.1538
11 | 3.368 | 1.9563 | 0.93951 | 80.311 | 75.7271 | 74.1928
12 | 3.6744 | 2.1319 | 1.0248 | 80.3071 | 75.8067 | 74.1994
13 | 3.9831 | 2.3068 | 1.1107 | 80.2562 | 75.8981 | 74.1654
14 | 4.288 | 2.4898 | 1.1958 | 80.2835 | 75.7291 | 74.1922
15 | 4.593 | 2.6652 | 1.2816 | 80.3067 | 75.7992 | 74.1644
16 | 4.9014 | 2.842 | 1.3673 | 80.2696 | 75.8224 | 74.1553
17 | 5.2061 | 3.019 | 1.4538 | 80.2958 | 75.8391 | 74.0983
18 | 5.5133 | 3.1971 | 1.5383 | 80.2805 | 75.8252 | 74.1488
Thread Block | 8x8x8
nh | 11 | 9 | 7
patch | 3
nx | 222
ny | 222
nz | 112
N | 5038523
N number of the elements for calculation ()

## CUDA-GM2
| Iter minutes |  |  | Effective Bandwidth GB/s
Atlas | 11x11x11 | 9x9x9 | 7x7x7 | 11x11x11 | 9x9x9 | 7x7x7
1 | 0.18497 | 0.10806 | 0.052747 | 132.9391 | 124.6385 | 120.142
2 | 0.36858 | 0.21474 | 0.10408 | 133.429 | 125.4355 | 121.7743
3 | 0.55156 | 0.32171 | 0.15537 | 133.7463 | 125.5937 | 122.3583
4 | 0.73601 | 0.42853 | 0.20671 | 133.6382 | 125.7146 | 122.6227
5 | 0.9192 | 0.53556 | 0.25792 | 133.7558 | 125.7391 | 122.8457
6 | 1.1036 | 0.6429 | 0.30947 | 133.6907 | 125.6936 | 122.8573
7 | 1.2886 | 0.75038 | 0.36093 | 133.5765 | 125.6384 | 122.8993
8 | 1.4725 | 0.85686 | 0.41209 | 133.5989 | 125.7434 | 123.0192
9 | 1.6573 | 0.96495 | 0.46351 | 133.5357 | 125.6146 | 123.0432
10 | 1.8417 | 1.0712 | 0.5154 | 133.5185 | 125.7247 | 122.9507
11 | 2.0256 | 1.1794 | 0.56641 | 133.5341 | 125.612 | 123.0647
12 | 2.2091 | 1.2866 | 0.618 | 133.5707 | 125.6197 | 123.0443
13 | 2.3929 | 1.3938 | 0.66946 | 133.5894 | 125.6127 | 123.0516
14 | 2.5803 | 1.5017 | 0.72128 | 133.4185 | 125.5615 | 122.9968
15 | 2.7629 | 1.6106 | 0.77246 | 133.4979 | 125.4322 | 123.0505
16 | 2.9482 | 1.717 | 0.82423 | 133.4511 | 125.5004 | 123.0102
17 | 3.1322 | 1.8245 | 0.87498 | 133.4617 | 125.4876 | 123.118
18 | 3.317 | 1.9329 | 0.92748 | 133.4398 | 125.4185 | 122.9811
Thread Block | 8x8x8
nh | 11 | 9 | 7
patch | 3
nx | 222
ny | 222
nz | 112
N | 5038523

## CUDA-SM
Nh 11x11x11 | Iter minutes | [6 empty] | Nh 9x9x9 | Iter minutes | [5 empty] | Nh 7x7x7 | Iter minutes
Atlas | 1 | 2 | 3 | 4 | Avg seconds | Std |  | Atlas | 1 | 2 | 3 | 4 | Avg seconds | Std | Atlas | 1 | 2 | 3 | 4 | Avg seconds | Std
1 | 0.12926 | 0.12925 | 0.12922 | 0.12922 | 7.7543 | 1.6132e-05 |  | 1 | 0.072956 | 0.072947 | 0.072937 | 0.072948 | 4.3768 | 7.924e-06 | 1 | 0.035348 | 0.035349 | 0.035354 | 0.035347 | 2.121 | 3.0271e-06
2 | 0.25742 | 0.25738 | 0.25766 | 0.25743 | 15.4482 | 0.00012942 |  | 2 | 0.14454 | 0.14458 | 0.14458 | 0.14457 | 8.674 | 1.678e-05 | 2 | 0.069223 | 0.069231 | 0.069229 | 0.069234 | 4.1538 | 4.493e-06
3 | 0.38602 | 0.38596 | 0.38594 | 0.38601 | 23.159 | 3.9752e-05 |  | 3 | 0.21632 | 0.21629 | 0.21629 | 0.21631 | 12.9782 | 1.8337e-05 | 3 | 0.1031 | 0.10311 | 0.10312 | 0.10312 | 6.1867 | 1.2396e-05
4 | 0.51497 | 0.51502 | 0.51498 | 0.51496 | 30.8989 | 2.6739e-05 |  | 4 | 0.2883 | 0.28825 | 0.28827 | 0.28824 | 17.2959 | 2.4985e-05 | 4 | 0.13713 | 0.13712 | 0.13713 | 0.13714 | 8.2278 | 6.4031e-06
5 | 0.64396 | 0.64406 | 0.64402 | 0.64408 | 38.6416 | 5.5138e-05 |  | 5 | 0.3602 | 0.36023 | 0.36018 | 0.36023 | 21.6128 | 2.5053e-05 | 5 | 0.17112 | 0.17112 | 0.17113 | 0.17113 | 10.2674 | 8.0984e-06
6 | 0.77334 | 0.77328 | 0.77321 | 0.77314 | 46.3946 | 8.6954e-05 |  | 6 | 0.43237 | 0.43232 | 0.43236 | 0.43234 | 25.9407 | 2.5224e-05 | 6 | 0.20518 | 0.20515 | 0.20517 | 0.20515 | 12.3098 | 1.55e-05
7 | 0.90239 | 0.90238 | 0.9023 | 0.90237 | 54.1416 | 4.3377e-05 |  | 7 | 0.50439 | 0.5044 | 0.50437 | 0.50438 | 30.2629 | 1.1871e-05 | 7 | 0.2392 | 0.23919 | 0.2392 | 0.23919 | 14.3517 | 5.6789e-06
8 | 1.0315 | 1.0315 | 1.0317 | 1.0313 | 61.8906 | 0.00016062 |  | 8 | 0.5765 | 0.57651 | 0.57663 | 0.57659 | 34.5934 | 6.4779e-05 | 8 | 0.27336 | 0.27322 | 0.27322 | 0.2732 | 16.395 | 7.2703e-05
9 | 1.1608 | 1.1611 | 1.1608 | 1.161 | 69.656 | 0.00012038 |  | 9 | 0.64872 | 0.64879 | 0.64873 | 0.64865 | 38.9233 | 5.8472e-05 | 9 | 0.30733 | 0.30732 | 0.30732 | 0.30733 | 18.4396 | 5.058e-06
10 | 1.2904 | 1.2902 | 1.2904 | 1.2904 | 77.4204 | 7.3485e-05 |  | 10 | 0.72085 | 0.72077 | 0.72088 | 0.72083 | 43.2498 | 4.2991e-05 | 10 | 0.34139 | 0.3414 | 0.34136 | 0.34138 | 20.4829 | 1.9085e-05
11 | 1.4197 | 1.4198 | 1.4199 | 1.4196 | 85.1832 | 0.00014468 |  | 11 | 0.79292 | 0.79322 | 0.79305 | 0.79295 | 47.5821 | 0.00013819 | 11 | 0.37544 | 0.37545 | 0.37543 | 0.37542 | 22.5261 | 1.4009e-05
12 | 1.5493 | 1.5492 | 1.5492 | 1.5492 | 92.9523 | 5.3229e-05 |  | 12 | 0.86527 | 0.86526 | 0.86529 | 0.86542 | 51.9186 | 7.4808e-05 | 12 | 0.40953 | 0.40954 | 0.4096 | 0.40948 | 24.5723 | 4.8789e-05
13 | 1.6788 | 1.6785 | 1.6787 | 1.6787 | 100.7207 | 9.2871e-05 |  | 13 | 0.93769 | 0.93759 | 0.93764 | 0.93763 | 56.2583 | 4.095e-05 | 13 | 0.44367 | 0.44369 | 0.44367 | 0.4436 | 26.6194 | 4.089e-05
14 | 1.8085 | 1.8083 | 1.8085 | 1.8083 | 108.5049 | 0.0001097 |  | 14 | 1.0099 | 1.0098 | 1.0098 | 1.0098 | 60.5884 | 4.272e-05 | 14 | 0.47773 | 0.4778 | 0.47778 | 0.4778 | 28.6667 | 3.1059e-05
15 | 1.9374 | 1.9374 | 1.9376 | 1.938 | 116.2569 | 0.00027743 |  | 15 | 1.082 | 1.0822 | 1.0819 | 1.082 | 64.9218 | 0.00014306 | 15 | 0.51193 | 0.51185 | 0.51192 | 0.51192 | 30.7144 | 3.9047e-05
16 | 2.0675 | 2.0671 | 2.0675 | 2.0674 | 124.0416 | 0.00017795 |  | 16 | 1.1542 | 1.1541 | 1.1541 | 1.1541 | 69.248 | 4.5735e-05 | 16 | 0.54609 | 0.54604 | 0.54608 | 0.54606 | 32.7639 | 2.2465e-05
17 | 2.1971 | 2.197 | 2.1969 | 2.1967 | 131.8148 | 0.00014683 |  | 17 | 1.2264 | 1.2264 | 1.2264 | 1.2264 | 73.5832 | 2.9861e-05 | 17 | 0.5802 | 0.58022 | 0.58013 | 0.58017 | 34.8108 | 3.9466e-05
18 | 2.3264 | 2.326 | 2.3266 | 2.3265 | 139.5814 | 0.00029067 |  | 18 | 1.2986 | 1.2986 | 1.2985 | 1.2986 | 77.9143 | 4.1932e-05 | 18 | 0.61423 | 0.61434 | 0.61426 | 0.61427 | 36.8565 | 4.5478e-05
[5 empty] | 73.5812 | [7 empty] | 41.1068 | [6 empty] | 19.4703
[6 empty] | Thread Block | 10x10x10
Effective Bandwidth GB/s
nh | 11 | 9 | 7 |  | Atlas | 11x11x11 | 9x9x9 | 7x7x7
patch | 3 |  |  |  | 1 | 190.2695 | 184.6315 | 179.2701
nx | 222 |  |  |  | 2 | 191.0107 | 186.3235 | 183.0711
ny | 222 |  |  |  | 3 | 191.1208 | 186.7945 | 184.3684
nz | 112 |  |  |  | 4 | 190.9949 | 186.8849 | 184.8419
N | 5038523 |  |  |  | 5 | 190.906 | 186.9457 | 185.154
[5 empty] | 6 | 190.8046 | 186.9064 | 185.3204
[5 empty] | 7 | 190.753 | 186.9141 | 185.4468
[5 empty] | 8 | 190.7085 | 186.8752 | 185.5243
[5 empty] | 9 | 190.629 | 186.8476 | 185.5728
[5 empty] | 10 | 190.5676 | 186.8401 | 185.6226
[5 empty] | 11 | 190.5212 | 186.8114 | 185.6644
[5 empty] | 12 | 190.4696 | 186.7725 | 185.6771
[5 empty] | 13 | 190.4273 | 186.7287 | 185.681
[5 empty] | 14 | 190.3632 | 186.7207 | 185.6831
[5 empty] | 15 | 190.3605 | 186.7045 | 185.6827
[5 empty] | 16 | 190.308 | 186.7098 | 185.6718
[5 empty] | 17 | 190.2783 | 186.6913 | 185.6762
[5 empty] | 18 | 190.2607 | 186.6849 | 185.6863

## DGXvsK40C_v2
Time in seconds
Nh 7x7x7 |  |  |  | Nh 9x9x9 |  |  | Nh 11x11x11
Atlas | K40C | DGX | Speedup Nh 7 | K40C | DGX | Speedup Nh 9 | K40C | DGX | Speedup Nh 11
1 | 1.7709 | 0.19179 | 9.234 | 3.5921 | 0.3278 | 10.9581 | 6.3762 | 1.0803 | 5.9025
2 | 3.4368 | 0.32599 | 10.5427 | 7.0877 | 0.61104 | 11.5995 | 12.6685 | 2.0823 | 6.0838
3 | 5.1061 | 0.46141 | 11.0664 | 10.5928 | 0.9146 | 11.5819 | 18.9787 | 3.0946 | 6.1329
4 | 6.7772 | 0.60231 | 11.2521 | 14.1022 | 1.167 | 12.0843 | 25.2928 | 4.1188 | 6.1408
5 | 8.4506 | 0.76009 | 11.1179 | 17.6154 | 1.4557 | 12.1011 | 31.618 | 5.1492 | 6.1404
6 | 10.1256 | 0.87836 | 11.5278 | 21.133 | 1.721 | 12.2793 | 37.9572 | 6.1524 | 6.1695
7 | 11.8022 | 1.0166 | 11.609 | 24.6545 | 2.0031 | 12.308 | 44.2962 | 7.1919 | 6.1592
8 | 13.4795 | 1.1452 | 11.7704 | 28.1746 | 2.2835 | 12.3386 | 50.6467 | 8.2031 | 6.1741
9 | 15.155 | 1.289 | 11.7575 | 31.7428 | 2.5761 | 12.322 | 56.9958 | 9.2224 | 6.1802
10 | 16.833 | 1.4297 | 11.7738 | 35.2709 | 2.8573 | 12.3441 | 63.3405 | 10.3015 | 6.1487
11 | 18.5115 | 1.5582 | 11.8802 | 38.8042 | 3.1236 | 12.4229 | 69.6957 | 11.2673 | 6.1857
12 | 20.1889 | 1.7178 | 11.7527 | 42.3315 | 3.4259 | 12.3561 | 76.0426 | 12.2843 | 6.1902
13 | 21.8664 | 1.831 | 11.9421 | 45.8599 | 3.6826 | 12.4531 | 82.3944 | 13.3173 | 6.187
14 | 23.5444 | 1.9678 | 11.9649 | 49.3913 | 3.9674 | 12.4492 | 88.7489 | 14.3472 | 6.1858
15 | 25.2205 | 2.1126 | 11.9384 | 52.9248 | 4.251 | 12.4499 | 95.1012 | 15.3714 | 6.1869
16 | 26.8993 | 2.2856 | 11.7691 | 56.4556 | 4.5599 | 12.3807 | 101.464 | 16.3816 | 6.1938
17 | 28.5765 | 2.3813 | 12.0002 | 59.9848 | 4.8071 | 12.4783 | 107.82 | 17.4008 | 6.1963
18 | 30.2537 | 2.5197 | 12.0067 | 63.5192 | 5.0862 | 12.4886 | 114.176 | 18.4287 | 6.1956

## ThreadsBlock_CUDA
| 11x11x11 | [7 empty] | 9x9x9 | [7 empty] | 7x7x7
| CUDA_GM |  |  |  | CUDA_GM2 |  |  |  | CUDA_GM |  |  |  | CUDA_GM2 |  |  |  | CUDA_GM |  |  |  | CUDA_GM2
Atlas | 8x8x4 | 8x8x8 | 8x8x10 | 10x10x10 | 8x8x4 | 8x8x8 | 8x8x10 | 10x10x10 | 8x8x4 | 8x8x8 | 8x8x10 | 10x10x10 | 8x8x4 | 8x8x8 | 8x8x10 | 10x10x10 | 8x8x4 | 8x8x8 | 8x8x10 | 10x10x10 | 8x8x4 | 8x8x8 | 8x8x10 | 10x10x10
1 | 0.30561 | 0.30702 | 0.30409 | 0.45381 | 0.19379 | 0.18497 | 0.19814 | 0.27346 | 0.17682 | 0.17894 | 0.17936 | 0.26131 | 0.11214 | 0.10806 | 0.11517 | 0.15487 | 0.086425 | 0.086636 | 0.085823 | 0.12925 | 0.0552 | 0.052747 | 0.056041 | 0.075857
2 | 0.60899 | 0.61317 | 0.60578 | 0.90458 | 0.38578 | 0.36858 | 0.39424 | 0.54415 | 0.35178 | 0.35632 | 0.35667 | 0.52026 | 0.2226 | 0.21474 | 0.22864 | 0.30761 | 0.17129 | 0.17207 | 0.16995 | 0.25664 | 0.10885 | 0.10408 | 0.11041 | 0.14985
3 | 0.91314 | 0.91865 | 0.90743 | 1.3555 | 0.57753 | 0.55156 | 0.59044 | 0.81495 | 0.527 | 0.53385 | 0.534 | 0.77926 | 0.33318 | 0.32171 | 0.34236 | 0.46037 | 0.25612 | 0.25742 | 0.25397 | 0.38393 | 0.16247 | 0.15537 | 0.16486 | 0.22381
4 | 1.2169 | 1.2247 | 1.2093 | 1.8071 | 0.76921 | 0.73601 | 0.78661 | 1.0865 | 0.70224 | 0.71084 | 0.71124 | 1.0382 | 0.4438 | 0.42853 | 0.456 | 0.61336 | 0.34113 | 0.34256 | 0.33808 | 0.5114 | 0.21616 | 0.20671 | 0.21923 | 0.29789
5 | 1.5201 | 1.5303 | 1.511 | 2.2582 | 0.96047 | 0.9192 | 0.98325 | 1.3579 | 0.87758 | 0.88962 | 0.88856 | 1.2974 | 0.55433 | 0.53556 | 0.57004 | 0.76644 | 0.42592 | 0.42796 | 0.42211 | 0.63878 | 0.26981 | 0.25792 | 0.27352 | 0.37194
6 | 1.8253 | 1.8377 | 1.8137 | 2.712 | 1.1529 | 1.1036 | 1.1802 | 1.632 | 1.0531 | 1.0651 | 1.0665 | 1.5578 | 0.6649 | 0.6429 | 0.68437 | 0.92054 | 0.5109 | 0.51399 | 0.50647 | 0.76682 | 0.32345 | 0.30947 | 0.32817 | 0.44652
7 | 2.1304 | 2.1436 | 2.1166 | 3.1653 | 1.3455 | 1.2886 | 1.3776 | 1.9053 | 1.2291 | 1.2448 | 1.2444 | 1.8182 | 0.77585 | 0.75038 | 0.79851 | 1.0745 | 0.59607 | 0.59844 | 0.59092 | 0.89483 | 0.377 | 0.36093 | 0.38289 | 0.52094
8 | 2.4349 | 2.4495 | 2.4181 | 3.6162 | 1.5381 | 1.4725 | 1.5748 | 2.1768 | 1.4038 | 1.4199 | 1.4217 | 2.0776 | 0.88654 | 0.85686 | 0.91218 | 1.2275 | 0.68094 | 0.68358 | 0.67489 | 1.022 | 0.43074 | 0.41209 | 0.43711 | 0.59498
9 | 2.7391 | 2.7572 | 2.7195 | 4.0684 | 1.7292 | 1.6573 | 1.7709 | 2.4492 | 1.5789 | 1.598 | 1.599 | 2.3367 | 0.99713 | 0.96495 | 1.0266 | 1.3809 | 0.76604 | 0.7698 | 0.75887 | 1.1496 | 0.48415 | 0.46351 | 0.49142 | 0.66909
10 | 3.0444 | 3.0619 | 3.0228 | 4.5226 | 1.9201 | 1.8417 | 1.9687 | 2.7245 | 1.7558 | 1.7771 | 1.777 | 2.5979 | 1.1073 | 1.0712 | 1.1412 | 1.5356 | 0.85093 | 0.85455 | 0.84349 | 1.2778 | 0.53806 | 0.5154 | 0.54595 | 0.7437
11 | 3.3485 | 3.368 | 3.3237 | 4.9749 | 2.1139 | 2.0256 | 2.1647 | 2.9968 | 1.9303 | 1.9563 | 1.9543 | 2.8574 | 1.218 | 1.1794 | 1.2555 | 1.6893 | 0.93596 | 0.93951 | 0.92737 | 1.4052 | 0.5915 | 0.56641 | 0.60037 | 0.81803
12 | 3.6526 | 3.6744 | 3.6257 | 5.4279 | 2.3047 | 2.2091 | 2.3613 | 3.2691 | 2.1072 | 2.1319 | 2.1314 | 3.117 | 1.3288 | 1.2866 | 1.3689 | 1.8431 | 1.0208 | 1.0248 | 1.0115 | 1.5329 | 0.64502 | 0.618 | 0.65514 | 0.89212
13 | 3.956 | 3.9831 | 3.9268 | 5.8814 | 2.4971 | 2.3929 | 2.5583 | 3.5434 | 2.2814 | 2.3068 | 2.3089 | 3.377 | 1.4397 | 1.3938 | 1.4838 | 1.9966 | 1.1058 | 1.1107 | 1.0954 | 1.6606 | 0.69874 | 0.66946 | 0.70917 | 0.96666
14 | 4.2622 | 4.288 | 4.2288 | 6.3334 | 2.6875 | 2.5803 | 2.755 | 3.8179 | 2.4563 | 2.4898 | 2.4862 | 3.6371 | 1.5501 | 1.5017 | 1.5983 | 2.1509 | 1.1908 | 1.1958 | 1.1795 | 1.7885 | 0.75235 | 0.72128 | 0.76418 | 1.0412
15 | 4.565 | 4.593 | 4.531 | 6.7877 | 2.879 | 2.7629 | 2.9517 | 4.0913 | 2.6327 | 2.6652 | 2.6637 | 3.8981 | 1.6613 | 1.6106 | 1.7132 | 2.305 | 1.2753 | 1.2816 | 1.2636 | 1.9163 | 0.80597 | 0.77246 | 0.81845 | 1.1157
16 | 4.8718 | 4.9014 | 4.8327 | 7.2422 | 3.0711 | 2.9482 | 3.1479 | 4.3661 | 2.8079 | 2.842 | 2.8408 | 4.1578 | 1.771 | 1.717 | 1.8272 | 2.459 | 1.3604 | 1.3673 | 1.3478 | 2.044 | 0.85944 | 0.82423 | 0.87322 | 1.1904
17 | 5.1756 | 5.2061 | 5.1343 | 7.6958 | 3.2625 | 3.1322 | 3.3448 | 4.6408 | 2.9842 | 3.019 | 3.0177 | 4.417 | 1.8821 | 1.8245 | 1.9397 | 2.6135 | 1.4457 | 1.4538 | 1.4317 | 2.1718 | 0.91294 | 0.87498 | 0.92737 | 1.2646
18 | 5.4828 | 5.5133 | 5.4376 | 8.1506 | 3.455 | 3.317 | 3.5434 | 4.9146 | 3.1602 | 3.1971 | 3.1955 | 4.6784 | 1.9932 | 1.9329 | 2.0553 | 2.7682 | 1.5314 | 1.5383 | 1.5158 | 2.2996 | 0.96675 | 0.92748 | 0.98168 | 1.3396
Time in minutes
Size 222x222x112
CUDA 6.5

## Conclusions
11x11x11 |  |  | GPU |  | Time in Seconds
Atlas | CPU | OpenMP | Op | Op1 | Op2 | CPU vs OpenMP | CPU vs GPU_Op | CPU vs GPU_Op1 | CPU vs GPU_Op2 | OpenMP vs GPU_OP | OpenMP vs GPU_OP1 | OpenMP vs GPU_OP2 | GPU_Op vs GPU_Op1 | GPU_Op vs GPU_Op2 | GPU_Op1 vs GPU_Op2
1 | 593.5818 | 123.0108 | 18.4214 | 11.0983 | 7.7543 | 4.8254 | 32.2223 | 53.4839 | 76.5491 | 6.6776 | 11.0837 | 15.8636 | 1.6598 | 2.3757 | 1.4313
2 | 1192.968 | 215.973 | 36.7901 | 22.115 | 15.4482 | 5.5237 | 32.4263 | 53.9439 | 77.2235 | 5.8704 | 9.7659 | 13.9804 | 1.6636 | 2.3815 | 1.4316
3 | 1797.096 | 324.3324 | 55.1193 | 33.0937 | 23.159 | 5.5409 | 32.6038 | 54.3032 | 77.5983 | 5.8842 | 9.8004 | 14.0046 | 1.6656 | 2.38 | 1.429
4 | 2385.126 | 494.1024 | 73.4838 | 44.1606 | 30.8989 | 4.8272 | 32.4578 | 54.0103 | 77.1912 | 6.724 | 11.1888 | 15.9909 | 1.664 | 2.3782 | 1.4292
5 | 2787.972 | 630.432 | 91.8204 | 55.1522 | 38.6416 | 4.4223 | 30.3633 | 50.5505 | 72.1494 | 6.8659 | 11.4308 | 16.3148 | 1.6649 | 2.3762 | 1.4273
6 | 3334.056 | 660.306 | 110.259 | 66.2148 | 46.3946 | 5.0493 | 30.2384 | 50.3521 | 71.863 | 5.9887 | 9.9722 | 14.2324 | 1.6652 | 2.3765 | 1.4272
7 | 3906.762 | 864.024 | 128.6172 | 77.3166 | 54.1416 | 4.5216 | 30.3751 | 50.5294 | 72.1582 | 6.7178 | 11.1751 | 15.9586 | 1.6635 | 2.3756 | 1.428
8 | 4466.844 | 859.656 | 146.9682 | 88.347 | 61.8906 | 5.1961 | 30.3933 | 50.5602 | 72.1732 | 5.8493 | 9.7304 | 13.8899 | 1.6635 | 2.3746 | 1.4275
9 | 5026.524 | 972.444 | 165.4344 | 99.4374 | 69.656 | 5.169 | 30.3838 | 50.5496 | 72.1622 | 5.8781 | 9.7795 | 13.9607 | 1.6637 | 2.375 | 1.4276
10 | 5544.018 | 1080.9 | 183.7164 | 110.5002 | 77.4204 | 5.1291 | 30.177 | 50.172 | 71.6093 | 5.8835 | 9.7819 | 13.9614 | 1.6626 | 2.373 | 1.4273
11 | 6136.8 | 1390.932 | 202.0794 | 121.536 | 85.1832 | 4.412 | 30.3683 | 50.4937 | 72.0424 | 6.8831 | 11.4446 | 16.3287 | 1.6627 | 2.3723 | 1.4268
12 | 6698.7 | 1306.518 | 220.461 | 132.5484 | 92.9523 | 5.1271 | 30.385 | 50.5378 | 72.066 | 5.9263 | 9.8569 | 14.0558 | 1.6632 | 2.3718 | 1.426
13 | 7244.94 | 1643.034 | 238.9842 | 143.574 | 100.7207 | 4.4095 | 30.3156 | 50.4614 | 71.931 | 6.8751 | 11.4438 | 16.3128 | 1.6645 | 2.3727 | 1.4255
14 | 7832.88 | 1538.112 | 257.28 | 154.8162 | 108.5049 | 5.0925 | 30.445 | 50.5947 | 72.1892 | 5.9784 | 9.9351 | 14.1755 | 1.6618 | 2.3711 | 1.4268
15 | 8512.98 | 1648.26 | 275.5776 | 165.7758 | 116.2569 | 5.1648 | 30.8914 | 51.3524 | 73.2256 | 5.9811 | 9.9427 | 14.1777 | 1.6624 | 2.3704 | 1.4259
16 | 9235.02 | 1767.984 | 294.0852 | 176.8896 | 124.0416 | 5.2235 | 31.4025 | 52.2078 | 74.451 | 6.0118 | 9.9948 | 14.2532 | 1.6625 | 2.3709 | 1.4261
17 | 9814.74 | 1902.522 | 312.3636 | 187.9302 | 131.8148 | 5.1588 | 31.4209 | 52.2255 | 74.4586 | 6.0907 | 10.1236 | 14.4333 | 1.6621 | 2.3697 | 1.4257
18 | 10406.1 | 2350.746 | 330.801 | 199.0176 | 139.5814 | 4.4267 | 31.4573 | 52.2873 | 74.5522 | 7.1062 | 11.8117 | 16.8414 | 1.6622 | 2.3699 | 1.4258
9x9x9
1 | 323.577 | 60.4968 | 10.7366 | 6.4835 | 4.3768 | 5.3487 | 30.1376 | 49.9075 | 73.9298 | 5.6346 | 9.3308 | 13.8221 | 1.656 | 2.4531 | 1.4813
2 | 652.932 | 120.8262 | 21.3794 | 12.8845 | 8.674 | 5.4039 | 30.5402 | 50.6757 | 75.2743 | 5.6515 | 9.3776 | 13.9296 | 1.6593 | 2.4648 | 1.4854
3 | 980.724 | 180.69 | 32.0309 | 19.3024 | 12.9782 | 5.4277 | 30.618 | 50.8085 | 75.5671 | 5.6411 | 9.361 | 13.9226 | 1.6594 | 2.4681 | 1.4873
4 | 1305.45 | 242.217 | 42.6503 | 25.7117 | 17.2959 | 5.3896 | 30.6082 | 50.7726 | 75.4776 | 5.6791 | 9.4205 | 14.0043 | 1.6588 | 2.4659 | 1.4866
5 | 1652.538 | 301.3608 | 53.3773 | 32.1333 | 21.6128 | 5.4836 | 30.9596 | 51.4276 | 76.4613 | 5.6459 | 9.3785 | 13.9437 | 1.6611 | 2.4697 | 1.4868
6 | 1971.828 | 362.946 | 63.9078 | 38.5739 | 25.9407 | 5.4328 | 30.8543 | 51.1182 | 76.0128 | 5.6792 | 9.4091 | 13.9913 | 1.6568 | 2.4636 | 1.487
7 | 2324.496 | 487.5924 | 74.6856 | 45.0226 | 30.2629 | 4.7673 | 31.1238 | 51.6295 | 76.81 | 6.5286 | 10.8299 | 16.1119 | 1.6588 | 2.4679 | 1.4877
8 | 2660.004 | 481.1772 | 85.1922 | 51.4114 | 34.5934 | 5.5281 | 31.2236 | 51.7396 | 76.8934 | 5.6481 | 9.3593 | 13.9095 | 1.6571 | 2.4627 | 1.4862
9 | 2998.914 | 545.778 | 95.883 | 57.8971 | 38.9233 | 5.4948 | 31.2768 | 51.7973 | 77.0467 | 5.6921 | 9.4267 | 14.0219 | 1.6561 | 2.4634 | 1.4875
10 | 3299.082 | 610.686 | 106.6248 | 64.2738 | 43.2498 | 5.4023 | 30.941 | 51.3286 | 76.2796 | 5.7274 | 9.5013 | 14.12 | 1.6589 | 2.4653 | 1.4861
11 | 3643.158 | 663.36 | 117.3804 | 70.7646 | 47.5821 | 5.492 | 31.0372 | 51.4828 | 76.5657 | 5.6514 | 9.3742 | 13.9414 | 1.6587 | 2.4669 | 1.4872
12 | 3973.164 | 724.14 | 127.917 | 77.193 | 51.9186 | 5.4867 | 31.0605 | 51.4705 | 76.5269 | 5.661 | 9.3809 | 13.9476 | 1.6571 | 2.4638 | 1.4868
13 | 4298.346 | 790.632 | 138.4098 | 83.6304 | 56.2583 | 5.4366 | 31.0552 | 51.3969 | 76.4038 | 5.7123 | 9.4539 | 14.0536 | 1.655 | 2.4603 | 1.4865
14 | 4645.638 | 849.882 | 149.3892 | 90.1002 | 60.5884 | 5.4662 | 31.0975 | 51.5608 | 76.6753 | 5.689 | 9.4326 | 14.0271 | 1.658 | 2.4656 | 1.4871
15 | 4967.214 | 927.612 | 159.912 | 96.6354 | 64.9218 | 5.3548 | 31.0622 | 51.4016 | 76.5107 | 5.8008 | 9.5991 | 14.2881 | 1.6548 | 2.4631 | 1.4885
16 | 5324.37 | 1030.056 | 170.5206 | 103.0218 | 69.248 | 5.169 | 31.2242 | 51.682 | 76.8885 | 6.0407 | 9.9984 | 14.8749 | 1.6552 | 2.4625 | 1.4877
17 | 5646.51 | 1039.38 | 181.1382 | 109.4718 | 73.5832 | 5.4326 | 31.1724 | 51.5796 | 76.7363 | 5.738 | 9.4945 | 14.1252 | 1.6547 | 2.4617 | 1.4877
18 | 5974.356 | 1113.882 | 191.8284 | 115.9752 | 77.9143 | 5.3635 | 31.1443 | 51.5141 | 76.6785 | 5.8067 | 9.6045 | 14.2962 | 1.654 | 2.462 | 1.4885
7x7x7
1 | 158.061 | 29.5485 | 5.1981 | 3.1648 | 2.121 | 5.3492 | 30.4073 | 49.9432 | 74.5229 | 5.6844 | 9.3366 | 13.9316 | 1.6425 | 2.4508 | 1.4922
2 | 318.861 | 58.5079 | 10.3243 | 6.2446 | 4.1538 | 5.4499 | 30.8846 | 51.0617 | 76.7644 | 5.667 | 9.3693 | 14.0855 | 1.6533 | 2.4855 | 1.5034
3 | 475.6032 | 87.1572 | 15.4453 | 9.3221 | 6.1867 | 5.4568 | 30.7927 | 51.0187 | 76.8745 | 5.643 | 9.3495 | 14.0877 | 1.6568 | 2.4965 | 1.5068
4 | 636.114 | 117.1662 | 20.5535 | 12.4027 | 8.2278 | 5.4292 | 30.9492 | 51.2885 | 77.3125 | 5.7006 | 9.4469 | 14.2402 | 1.6572 | 2.498 | 1.5074
5 | 801.036 | 145.6878 | 25.6777 | 15.4751 | 10.2674 | 5.4983 | 31.1958 | 51.7628 | 78.0172 | 5.6737 | 9.4143 | 14.1893 | 1.6593 | 2.5009 | 1.5072
6 | 955.128 | 176.6922 | 30.8393 | 18.5684 | 12.3098 | 5.4056 | 30.9711 | 51.4384 | 77.5907 | 5.7294 | 9.5158 | 14.3538 | 1.6609 | 2.5053 | 1.5084
7 | 1121.376 | 204.2712 | 35.9062 | 21.6557 | 14.3517 | 5.4896 | 31.2307 | 51.7821 | 78.1357 | 5.689 | 9.4327 | 14.2333 | 1.658 | 2.5019 | 1.5089
8 | 1287.6 | 262.8066 | 41.0151 | 24.7252 | 16.395 | 4.8994 | 31.3933 | 52.0764 | 78.536 | 6.4076 | 10.6291 | 16.0297 | 1.6588 | 2.5017 | 1.5081
9 | 1458.3 | 261.9924 | 46.188 | 27.8104 | 18.4396 | 5.5662 | 31.5731 | 52.4372 | 79.0853 | 5.6723 | 9.4207 | 14.2082 | 1.6608 | 2.5048 | 1.5082
10 | 1612.35 | 342.1842 | 51.273 | 30.9237 | 20.4829 | 4.7119 | 31.4464 | 52.1396 | 78.7169 | 6.6738 | 11.0654 | 16.7058 | 1.658 | 2.5032 | 1.5097
11 | 1788.024 | 325.1244 | 56.3707 | 33.9845 | 22.5261 | 5.4995 | 31.7191 | 52.6129 | 79.3756 | 5.7676 | 9.5668 | 14.4332 | 1.6587 | 2.5025 | 1.5087
12 | 1945.728 | 396.5898 | 61.4898 | 37.0802 | 24.5723 | 4.9061 | 31.6431 | 52.4735 | 79.184 | 6.4497 | 10.6955 | 16.1397 | 1.6583 | 2.5024 | 1.509
13 | 2111.268 | 382.7526 | 66.6444 | 40.1678 | 26.6194 | 5.516 | 31.6796 | 52.5612 | 79.3133 | 5.7432 | 9.5288 | 14.3787 | 1.6592 | 2.5036 | 1.509
14 | 2278.788 | 475.2588 | 71.745 | 43.2769 | 28.6667 | 4.7948 | 31.7623 | 52.656 | 79.4926 | 6.6243 | 10.9818 | 16.5788 | 1.6578 | 2.5027 | 1.5097
15 | 2441.448 | 440.0106 | 76.8984 | 46.3478 | 30.7144 | 5.5486 | 31.749 | 52.6766 | 79.4888 | 5.722 | 9.4937 | 14.3259 | 1.6592 | 2.5037 | 1.509
16 | 2600.946 | 469.362 | 82.035 | 49.4539 | 32.7639 | 5.5414 | 31.7053 | 52.5934 | 79.3845 | 5.7215 | 9.4909 | 14.3256 | 1.6588 | 2.5038 | 1.5094
17 | 2769.774 | 501.1842 | 87.2292 | 52.4987 | 34.8108 | 5.5265 | 31.7528 | 52.7589 | 79.5665 | 5.7456 | 9.5466 | 14.3974 | 1.6615 | 2.5058 | 1.5081
18 | 2933.544 | 532.9272 | 92.2974 | 55.6487 | 36.8565 | 5.5046 | 31.7836 | 52.7154 | 79.5937 | 5.774 | 9.5766 | 14.4595 | 1.6586 | 2.5042 | 1.5099
[14 empty] | 15 | 16 | 17 | 18
[14 empty] | 0 | 0 | 0 | 0
[14 empty] | 0 | 0 | 0 | 0
[14 empty] | 0 | 0 | 0 | 0
[14 empty] | 0 | 0 | 0 | 0
[14 empty] | 0 | 0 | 0 | 0

## Update
Time in Seconds
11x11x11 | Intel C++ 19 Xeonv3 |  | Clang XeonV4 |  | K40C | DGX | Speedup
Atlas | CPU | OpenMP | CPU | OpenMP | CUDA-SM | CUDA-SM | OpenMP | OpenMP | K40C | DGX
1 | 349.4004 | 98.2878 |  |  | 6.3762 | 1.0803 | 3.5549 |  | 54.7974 | 323.441
2 | 695.58 | 234.4116 |  |  | 12.6685 | 2.0823 | 2.9673 |  | 54.9063 | 334.0377
3 | 1062.228 | 289.971 |  |  | 18.9787 | 3.0946 | 3.6632 |  | 55.9695 | 343.2566
4 | 1424.76 | 466.6944 |  |  | 25.2928 | 4.1188 | 3.0529 |  | 56.3307 | 345.918
5 | 1781.856 | 478.5876 |  |  | 31.618 | 5.1492 | 3.7232 |  | 56.3557 | 346.0466
6 | 2144.664 | 701.01 |  |  | 37.9572 | 6.1524 | 3.0594 |  | 56.5022 | 348.5921
7 | 2501.37 | 678.732 |  |  | 44.2962 | 7.1919 | 3.6854 |  | 56.4692 | 347.8033
8 | 2849.706 | 775.026 |  |  | 50.6467 | 8.2031 | 3.6769 |  | 56.2664 | 347.3925
9 | 3214.2 | 1028.874 |  |  | 56.9958 | 9.2224 | 3.124 |  | 56.3936 | 348.5225
10 | 3570.552 | 973.614 |  |  | 63.3405 | 10.3015 | 3.6673 |  | 56.3708 | 346.6051
11 | 3934.146 | 1058.466 |  |  | 69.6957 | 11.2673 | 3.7168 |  | 56.4475 | 349.1649
12 | 4291.836 | 1181.958 |  |  | 76.0426 | 12.2843 | 3.6311 |  | 56.4399 | 349.3757
13 | 4662.084 | 1275.876 |  |  | 82.3944 | 13.3173 | 3.654 |  | 56.5825 | 350.0773
14 | 5021.832 | 1626.57 |  |  | 88.7489 | 14.3472 | 3.0874 |  | 56.5847 | 350.0217
15 | 5378.112 | 1784.004 |  |  | 95.1012 | 15.3714 | 3.0146 |  | 56.5515 | 349.8778
16 | 5742.528 | 1600.176 |  |  | 101.464 | 16.3816 | 3.5887 |  | 56.5967 | 350.5474
17 | 6099 | 1679.934 |  |  | 107.82 | 17.4008 | 3.6305 |  | 56.5665 | 350.5011
18 | 6467.76 | 1762.08 |  |  | 114.176 | 18.4287 | 3.6705 |  | 56.6473 | 350.9613
9x9x9 | Intel C++ 19 Xeonv3 |  | Clang XeonV4 |  | K40C | DGX | Speedup
Atlas | CPU | OpenMP | CPU | OpenMP | CUDA-SM | CUDA-SM | OpenMP | OpenMP | K40C | DGX
1 | 198.5106 | 64.6668 |  |  | 3.5921 | 0.3278 | 3.0697 |  | 55.2636 | 197.2746
2 | 397.7298 | 134.2524 |  |  | 7.0877 | 0.61104 | 2.9626 |  | 56.1152 | 219.7117
3 | 597.9792 | 200.5002 |  |  | 10.5928 | 0.9146 | 2.9824 |  | 56.4515 | 219.2213
4 | 804.72 | 217.9698 |  |  | 14.1022 | 1.167 | 3.6919 |  | 57.0634 | 186.7795
5 | 1014.78 | 272.1234 |  |  | 17.6154 | 1.4557 | 3.7291 |  | 57.6075 | 186.9377
6 | 1223.304 | 398.1462 |  |  | 21.133 | 1.721 | 3.0725 |  | 57.886 | 231.3418
7 | 1431.39 | 381.4374 |  |  | 24.6545 | 2.0031 | 3.7526 |  | 58.058 | 190.4216
8 | 1635.096 | 437.22 |  |  | 28.1746 | 2.2835 | 3.7398 |  | 58.0344 | 191.4726
9 | 1840.47 | 494.7666 |  |  | 31.7428 | 2.5761 | 3.7199 |  | 57.9807 | 192.0603
10 | 2045.418 | 538.7706 |  |  | 35.2709 | 2.8573 | 3.7965 |  | 57.9917 | 188.5587
11 | 2249.052 | 736.17 |  |  | 38.8042 | 3.1236 | 3.0551 |  | 57.959 | 235.6792
12 | 2453.298 | 805.41 |  |  | 42.3315 | 3.4259 | 3.046 |  | 57.9544 | 235.091
13 | 2662.722 | 721.398 |  |  | 45.8599 | 3.6826 | 3.6911 |  | 58.0621 | 195.8937
14 | 2868.474 | 764.232 |  |  | 49.3913 | 3.9674 | 3.7534 |  | 58.0765 | 192.6269
15 | 3078.078 | 814.968 |  |  | 52.9248 | 4.251 | 3.7769 |  | 58.1595 | 191.7112
16 | 3288.06 | 871.962 |  |  | 56.4556 | 4.5599 | 3.7709 |  | 58.2415 | 191.2218
17 | 3494.004 | 938.292 |  |  | 59.9848 | 4.8071 | 3.7238 |  | 58.2482 | 195.1876
18 | 3703.824 | 1214.364 |  |  | 63.5192 | 5.0862 | 3.05 |  | 58.3103 | 238.7585
7x7x7 | Intel C++ 19 Xeonv3 |  | Clang XeonV4 |  | K40C | DGX | Speedup
Atlas | CPU | OpenMP | CPU | OpenMP | CUDA-SM | CUDA-SM | OpenMP | OpenMP | K40C | DGX
1 | 97.89 | 27.5599 |  |  | 1.7709 | 0.19179 | 3.5519 |  | 55.2757 | 143.7019
2 | 194.7204 | 53.1025 |  |  | 3.4368 | 0.32599 | 3.6669 |  | 56.658 | 162.8975
3 | 293.3022 | 81.1866 |  |  | 5.1061 | 0.46141 | 3.6127 |  | 57.4414 | 175.954
4 | 389.1936 | 107.604 |  |  | 6.7772 | 0.60231 | 3.6169 |  | 57.4266 | 178.6531
5 | 488.6322 | 133.422 |  |  | 8.4506 | 0.76009 | 3.6623 |  | 57.822 | 175.5338
6 | 589.6878 | 161.8158 |  |  | 10.1256 | 0.87836 | 3.6442 |  | 58.2373 | 184.2239
7 | 688.482 | 223.8144 |  |  | 11.8022 | 1.0166 | 3.0761 |  | 58.3351 | 220.1511
8 | 793.008 | 247.3884 |  |  | 13.4795 | 1.1452 | 3.2055 |  | 58.8307 | 216.022
9 | 897.558 | 240.0336 |  |  | 15.155 | 1.289 | 3.7393 |  | 59.2252 | 186.2227
10 | 1001.358 | 265.3326 |  |  | 16.833 | 1.4297 | 3.774 |  | 59.4878 | 185.5862
11 | 1106.214 | 340.7736 |  |  | 18.5115 | 1.5582 | 3.2462 |  | 59.7582 | 218.6998
12 | 1210.008 | 319.215 |  |  | 20.1889 | 1.7178 | 3.7906 |  | 59.9343 | 185.8267
13 | 1312.866 | 345.069 |  |  | 21.8664 | 1.831 | 3.8046 |  | 60.0403 | 188.4552
14 | 1416.42 | 367.8084 |  |  | 23.5444 | 1.9678 | 3.851 |  | 60.1595 | 186.9145
15 | 1518.804 | 396.6414 |  |  | 25.2205 | 2.1126 | 3.8292 |  | 60.221 | 187.7539
16 | 1617.714 | 514.0722 |  |  | 26.8993 | 2.2856 | 3.1469 |  | 60.1396 | 224.9198
17 | 1718.676 | 450.1914 |  |  | 28.5765 | 2.3813 | 3.8177 |  | 60.143 | 189.0504
18 | 1820.31 | 582.8478 |  |  | 30.2537 | 2.5197 | 3.1231 |  | 60.1682 | 231.3136

## Platforms
Xeon v3: Intel Xeon E5-1650v3, 3.5 GHz hexa-core processor, from the | K40C: The Tesla K40c professional platform (with the NVIDIA Kepler
2014 Intel Haswell architecture (Haswell-EP), 1.5MB L2 cache, and 15MB | GK110 architecture supporting CUDA compute capability 3.5) with 12GB
L3 cache with 64GB DDR3 RAM [128]. The CPU uses a Microsoft Windows | RAM GDDR5, with 15 streaming multiprocessors of 192 CUDA cores
Server 2012R2 as the operating system. | each giving a total of 2880 CUDA cores. 5.046 TFlops [201].
Xeon v4: Intel Xeon E5 2698v4 2.2 GHz 20 cores [129]. The CPU uses a | DGX: DGX station (with the NVIDIA Volta 4 Tesla V100 architecture supporting
Ubuntu 18.04.4 LTS (Bionic Beaver) https://releases.ubuntu.com/18. | CUDA compute capability 7.0) 480 TFlops (GPU FP16), GPU Memory
04/ Desktop Linux as operating system. | 64 GB total NVIDIA Tensor Cores 2560 NVIDIA CUDA© Cores 20480
hosted on Xeon v4 [199].